## SAFETY.DCLS
No | VERSION | HSR ID | SM ID | IP NAME | DUPLICATION NAME | DUPLICATION INSTANCE PATH | ORIGIN INSTANCE PATH | DUPLICATED INSTANCE PATH | DUPLICATION TYPE | IP ERROR PORT | IP ERROR DOUBLE | CLOCK | RESET | IGNORE INPUT | IGNORE OUTPUT | INPUT VALID | OUTPUT VALID | DEFAULT RESET | DESIGN FILE LIST | DUPLICATION MODULE FILE | FAULT INJECTION | COMPARATOR DEPTH | MAX INPUT WIDTH | NOTE
1 | V3.0 | SM_AESDMA_CORE_CTRL_DCLS_HSR | SM_CTRL_DCLS_HSR | BOS_AESDMA | AESDMA_TOP | u_AESDMA_TOP | u_AESDMA_TOP.u_AESDMA_TOP | u_AESDMA_TOP.u_AESDMA_TOP_dc | WRAP | ERR_AESDMA_DCLS | NO | I_CLK | I_RESETN | TIEL_DFT_CGEN, TIEL_DFT_MODESCAN, I_AES_KEY, I_GATED_CORE_ACLK, I_GATED_DATAGEN_ACLK, I_GATED_BD_ACLK, I_GATED_AESCORE_ACLK | O_CORE_ACLK_ENABLE, O_DATAGEN_ACLK_ENABLE, O_BD_ACLK_ENABLE, O_AESCORE_ACLK_ENABLE, O_SW_RESETN_ACLK, O_AUTO_CLK_GATING_DISABLE | {I_BID, I_BRESP}@{I_BVALID}, {I_RID, I_RDATA, I_RRESP, I_RLAST}@{I_RVALID}, {I_PADDR, I_PWDATA}@{I_PSEL}, {I_SRAM_WRFIFO_RD_DATA}@@{!O_SRAM_WRFIFO_RD_ENB}, {I_SRAM_ROB_RD_DATA}@@{!O_SRAM_ROB_RD_ENB} | {O_AWID, O_AWADDR, O_AWLEN, O_AWSIZE, O_AWBURST, O_AWLOCK, O_AWCACHE, O_AWPROT, O_AWQOS}@{O_AWVALID}, {O_ARID, O_ARADDR, O_ARLEN, O_ARSIZE, O_ARBURST, O_ARLOCK, O_ARCACHE, O_ARPROT, O_ARQOS}@{O_ARVALID}, {O_WID, O_WDATA, O_WSTRB, O_WLAST}@{O_WVALID}, {O_SRAM_WRFIFO_RD_ADDR}@{!O_SRAM_WRFIFO_RD_ENB}, {O_SRAM_WRFIFO_WR_ADDR, O_SRAM_WRFIFO_WR_DATA}@{!O_SRAM_WRFIFO_WR_ENB}, {O_SRAM_ROB_RD_ADDR}@{!O_SRAM_ROB_RD_ENB}, {O_SRAM_ROB_WR_ADDR, O_SRAM_ROB_WR_DATA}@{!O_SRAM_ROB_WR_ENB}, {O_PRDATA, O_PREADY, O_PSLVERR}@{I_PSEL} | {1}@{O_SRAM_WRFIFO_WR_ENB}, {1}@{O_SRAM_WRFIFO_RD_ENB}, {1}@{O_SRAM_ROB_WR_ENB}, {1}@{O_SRAM_ROB_RD_ENB} | $AESDMA_HOME/RTL/filelist.f | $AESDMA_HOME/RTL/AESDMA_CORE/AESDMA_TOP.v | O_AWVALID@FIERR_AESDMA_DCLS | 0 |  | TIEL_DFT_* is ignored because it is DFT purpose. PENABLE, PWRITE is removed from the control.
2
3
4

## SAFETY.SIGNAL PARITY
VERSION | HSR ID | SM ID | BLOCK NAME | BUS TYPE | BUS NAME | BUS INSTANCE PATH | BUS CLOCK NAME | BUS RESET NAME | BUS SIGNAL PORT NAME | BUS SIGNAL VALID | BUS PARITY PORT NAME | BUS FILE LIST | BUS ERROR PORT | BUS ERROR DOUBLE | IP NAME | IP CLOCK NAME | IP RESET NAME | IP INSTANCE PATH | IP SIGNAL PORT NAME | IP SIGNAL VALID | IP PARITY PORT NAME | IP FILE LIST | IP ERROR PORT | IP ERROR DOUBLE | BIT WIDTH | PARITY SOURCE BIT WIDTH | FAULT INJECTION | FAULT INJECTION LOCATION | EVEN ODD | NOTE
V2.0 | SM_AESDMA_AXI_ARADDR_BUS_PARITY_HSR | SM_BUS_PARITY_HSR | BLK_CPU_WRAPPER | AXI_MST | BOS_BUS_CPU_PDM_CPU | u_bos_bus_cpu_pdm_cpu |  |  | AESDMA_AXI_MI0_ARADDR |  | AESDMA_AXI_MI0_ARADDR_PARITY |  | ERR_BUS_CPU_PDM_CPU_MAINCRITICAL | YES | BOS_AESDMA | ACLK | RESETN_ACLK | u_blk_cpu.u_bos_aesdma | AESDMA_AXI_MI0_ARADDR |  | AESDMA_AXI_MI0_ARADDR_PARITY | $AESDMA_HOME/RTL/filelist.f |  |  | 40 | 40 | AESDMA_AXI_MI0_ARADDR[0]@FIERR_AESDMA_AXI_MI0_ARADDR_PARITY |  | EVEN | - [] how to process if the valid contion exist on the FI?
V2.0 | SM_AESDMA_AXI_AWADDR_BUS_PARITY_HSR | SM_BUS_PARITY_HSR | BLK_CPU_WRAPPER | AXI_MST | BOS_BUS_CPU_PDM_CPU | u_bos_bus_cpu_pdm_cpu |  |  | AESDMA_AXI_MI0_AWADDR |  | AESDMA_AXI_MI0_AWADDR_PARITY |  | ERR_BUS_CPU_PDM_CPU_MAINCRITICAL | YES | BOS_AESDMA | ACLK | RESETN_ACLK | u_blk_cpu.u_bos_aesdma | AESDMA_AXI_MI0_AWADDR |  | AESDMA_AXI_MI0_AWADDR_PARITY | $AESDMA_HOME/RTL/filelist.f |  |  | 40 | 40 | AESDMA_AXI_MI0_AWADDR[0]@FIERR_AESDMA_AXI_MI0_AWADDR_PARITY |  | EVEN
V2.0 | SM_AESDMA_AXI_RDATA_BUS_PARITY_HSR | SM_BUS_PARITY_HSR | BLK_CPU_WRAPPER | AXI_MST | BOS_BUS_CPU_PDM_CPU | u_bos_bus_cpu_pdm_cpu |  |  | AESDMA_AXI_MI0_RDATA |  | AESDMA_AXI_MI0_RDATA_PARITY |  |  |  | BOS_AESDMA | ACLK | RESETN_ACLK | u_blk_cpu.u_bos_aesdma | AESDMA_AXI_MI0_RDATA |  | AESDMA_AXI_MI0_RDATA_PARITY | $AESDMA_HOME/RTL/filelist.f | ERR_AESDMA_AXI_MI0_BUS_PARITY | YES | 128 | 128 | AESDMA_AXI_MI0_RDATA_PARITY[0]@FIERR_AESDMA_AXI_MI0_RDATA_PARITY[0] | CHECKER | EVEN
V2.0 | SM_AESDMA_AXI_WDATA_BUS_PARITY_HSR | SM_BUS_PARITY_HSR | BLK_CPU_WRAPPER | AXI_MST | BOS_BUS_CPU_PDM_CPU | u_bos_bus_cpu_pdm_cpu |  |  | AESDMA_AXI_MI0_WDATA |  | AESDMA_AXI_MI0_WDATA_PARITY |  | ERR_BUS_CPU_PDM_CPU_MAINCRITICAL | YES | BOS_AESDMA | ACLK | RESETN_ACLK | u_blk_cpu.u_bos_aesdma | AESDMA_AXI_MI0_WDATA |  | AESDMA_AXI_MI0_WDATA_PARITY | $AESDMA_HOME/RTL/filelist.f |  |  | 128 | 128 | AESDMA_AXI_MI0_WDATA[0]@FIERR_AESDMA_AXI_MI0_WDATA_PARITY[0] |  | EVEN

## Revision History
Sheet | Version | Date | Author | Description of Change
SAFETY.DCLS | V3.0 | 2025-12-14 | Taehwan Park | Draft version in Atlas
SAFETY.BUS PARITY | V2.0 | 2025-12-14 | Taehwan Park | Draft version in Atlas

## Memo
Sheet | Item | Version | Description | V3 | Note
SAFETY.DCLS
| No |  | Number of safety mechanism. This number can be given when running the script
| VERSION |  | Version number of the parameters for Safety Mechanism | O
| HSR ID | 3 | Corresponding HSR ID for this INFO file | O
| SM ID | 3 | Safety mechanism ID | O
| BLOCK NAME |  | Block name of the target instance. Target instance is the instance that will be duplicated. |  | <12/14/2025> because this defines the IP's safety mechanism, we don’t need this block name info -> remove it
| IP NAME |  | On-boarding IP’s module name of the target instance | O
| TARGET ERROR COLLECTOR |  | The error collector module that receives the error and generates the related fault injection and others |  | <12/14/2025> because this defines the IP's safety mechanism, we don’t need this block name info -> remove it
| IP INSTANCE PATH |  | The <IP NAME> instance path from the <BLOCK NAME> |  | <12/14/2025> because this defines the IP's safety mechanism, we don’t need this block name info -> remove it
| DUPLICATION NAME |  | The module name of the target instance | O
| DUPLICATION INSTANCE PATH |  | The target's instance path from IP level | O
| ORIGIN INSTANCE PATH | V3.0 | This instance path indicates the original circuit after the DCLS | O
| DUPLICATED INSTANCE PATH | V3.0 | This instance path indicates the duplicated circuit after the DCLS. Different from <DUPLICATION INSTANCE PATH>, this is the duplicated core instance path. | O
| DUPLICATION TYPE |  | WRAP or FLAT (WRAP type only supported). WRAP type makes a new module of _DCLS and original and duplicated instances are located at this new module. FLAG type instanciates the duplicated instance at the same level of original without making a new module of _DCLS. FLAT type does not make a new module of _DCLS. It add the duplicated core and the related circuits such as comparator to the original code. So, there is no hierarchy change so that SDC or some other script can be easily re-used. | O
| IP ERROR PORT |  | Error signal port name at IP top level | O
| IP ERROR DOUBLE |  | YES or NO. If error signal is doubled, there will be an additional inverted error signal. | O
| CLOCK |  | The clock port name used in the duplicated module | O
| RESET |  | The reset port name used in the duplicated module | O
| RESET_2D |  | The 2-cycle delayed reset port name used in the duplicated module. This reset signal is needed if the IP starts operations after reset is de-asserted. |  | <12/14/2025> if 2cycle delayed reset is mandatory, this parameter may not be needed -> remove it
| IGNORE INPUT |  | These signals are supplied to the original and the duplicated module without 2-cycle delay. | O
|  |  | This signal should be stable during the operation. So, DFT related signals are normally ignored. | O
|  |  | Ex) {I_PWDATA[31:0], I_PSEL} | O
| IGNORE OUTPUT |  | The ignored output that are not compared. Analog or other clock domain can be ignored. | O
|  |  | Ex) {O_PRDATA[31:0], O_PREADY_OUT} | O
| INPUT VALID |  | The input is applied to the duplicated core when the <INPUT VALID> is high or low. The final condition is Ored. | O
|  |  | The syntax is {<input port list>}@{<condition>}. If @@ is used rather than @, the <condition> signal is 1-cycle delayed and used as a valid signal to the <input port list>. | O
O
O
O
|  |  | Ex) {I_FIFO_SRAM_RD_DATA}@@{!O_FIFO_SRAM_RD_ENB}, | O
|  |  | {I_ROB_SRAM_RD_DATA}@@{!O_ROB_SRAM_RD_ENB} | O
| OUTPUT VALID |  | The output is compared when the <OUTPUT VALID> is high or low. The final condition is Ored. | O
|  |  | The syntax is {<output port list>}@{<condition>}. | O
|  |  | When the input signal is used on the output signal, 2-cycle delayed input signal is used as a valid signal at the output comparator. | O
O
|  |  | Ex) {O_PRDATA[31:0], O_DATA}@{O_PREADY_OUT=1, O_DATA_OUT_N=0, O_DATA_READY} | O
| DEFAULT RESET |  | Reset value of a signal (by default, reset value of a signal is 0). There is no issue although the reset value is not correctly set because the first 2 cycle error condition is ignored. | O
|  |  | The syntax is {<reset_value>}@{<signal>}. | O
| DESIGN FILE LIST |  | Design file list for the duplication script | O
| DUPLICATION MODULE FILE |  | The file of the original core. This file is used to extract the stimulus from the module input/output | O
| FAULT INJECTION |  | The fault injection port name is FI<IP ERROR PORT> in default. @<Fault Injection Port> can be described and it just means the fault injection port name only. Ex) @FIERR_SRAM_TOP_DCLS | O | <12/14/2025> As fault injection scheme is changed, this parameter is not needed anymore
| COMPARATOR DEPTH | V3.0 | Comparator will use multi cycle comparator to generate the error signal. If it is given by 0, there is no multi cycle comparator and the error is generated after 1-cycle. If it is given by 1, one register slice is located in the comparator and it takes two cycles to generate the final error signal. | O | <12/14/2025> as comparator takes long time, need to apply multi-cycle path to the comparator
| NOTE |  | Note description | O
SAFETY.BUS PARITY
| VERSION |  | Version number of the parameters for Safety Mechanism
| HSR ID |  | Corresponding HSR ID for this INFO file
| SM ID |  | Safety mechanism ID
| BLOCK NAME |  | Block name of the target instance
| BUS TYPE |  | MST, SLV, MST_IF, SLV_IF types are available. MST is master type from IP side. SLV is slave type from IP side. MST_IF is bus interface type from master IP. SLV_IF is bus interface type from slave IP. Interface type means the bus is connected between IPs and the IP is the master.
| BUS NAME |  | BUS module name of <BUS INSTANCE PATH>
| BUS INSTANCE PATH |  | BUS module instance path in the <BLOCK NAME>
BUS CLOCK NAME
BUS RESET NAME
| BUS SIGNAL PORT NAME |  | Target bus port names in <BUS INSTANCE PATH> for the bus parity.
| BUS SIGNAL VALID |  | <BUS SIGNAL PORT NAME>’s parity is checked when <BUS SIGNAL VALID> condition. If not specified, always checked
| BUS PARITY PORT NAME |  | The parity port name at BUS side
| BUS FILE LIST |  | The filelist for the bus design. This file can be used to insert the safety mechanism
| BUS ERROR PORT |  | Error signal port name from <BUS INSTANCE PATH>
| BUS ERROR DOUBLE |  | YES or NO. Error signal is doubled if YES
For now, it supports only NO.
| IP NAME |  | Module name of the target instance
IP CLOCK NAME
IP RESET NAME
| IP INSTANCE PATH |  | IP instance path in the <BLOCK NAME>
| IP SIGNAL PORT NAME |  | Target bus port names in <IP INSTANCE PATH> for the bus parity
| IP SIGNAL VALID |  | <IP SIGNAL PORT NAME>’s parity is checked when <IP SIGNAL VALID> condition. If not specified, always checked
| IP PARITY PORT NAME |  | The parity port name at IP side
| IP FILE LIST |  | The filelist for the IP design. This file can be used to insert the safety mechanism
| IP ERROR PORT |  | Error signal port name from <IP INSTANCE PATH>
| IP ERROR DOUBLE |  | YES or NO. Error signal is doubled if YES
For now, it supports only NO.
| BIT WIDTH |  | Bit width of bus port
| PARITY SOURCE BIT WIDTH |  | The bit width that is used to gerenate one parity bit. The number of parity bit is floor (<BIT WIDTH> / <PARITY SOURCE BIT WIDTH>).
| FAULT INJECTION |  | A fault injection port name and the target port to which a fault is injected. The fault injection port name is FI<IP ERROR PORT> in default.
If there is no target port, @<Fault Injection Port> can be described and it just means the fault injection port name only.
Ex) I_AWVALID@FIERR_SRAM_TOP_DCLS, @FIERR_SRAM_TOP_DCLS
| FAULT INJECTION LOCATION |  | The parity checker at the
| EVEN ODD |  | Parity type is specified: EVEN, ODD
| NOTE |  | Note description